## Carma CCS
Database | co-firing power plants
Activity | electricity production, at co-firing wood and coal power plant, 50-50
location | RER
production amount | 1
reference product | electricity, high voltage
type | process
unit | kilowatt hour
source | Adataset aproximated by using 50% of theinputs and outputs of electricity production, at wood burning power plant and 50% of electricity production, at hard coal-fired IGCC power plant. Unreliable, uncertain.
Exchanges
name | amount | location | unit | categories | type | comment | reference product
electricity production, at co-firing wood and coal power plant, 50-50 | 1 | RER | kilowatt hour |  | production |  | electricity, high voltage
Hard coal IGCC power plant 450MW | 1.8525e-12 | RER | unit | Materials/fuels | technosphere | n_plant = 1/(lifetime*annual fuel input)
market for hard coal | 0.14205 | Europe, without Russia and Turkey | kilogram | Materials/fuels | technosphere | 1/energy content from Dones et al. (2007) "Teil VI - Kohle - Data v2.0" p.112
Antimony | 2.5875e-10 |  | kilogram | air::non-urban air or from high stacks | biosphere
Arsenic | 3.8625e-09 |  | kilogram | air::non-urban air or from high stacks | biosphere
Barium | 1.7063e-08 |  | kilogram | air::non-urban air or from high stacks | biosphere
Benzene | 6.45e-07 |  | kilogram | air::non-urban air or from high stacks | biosphere
Benzo(a)pyrene | 6e-13 |  | kilogram | air::non-urban air or from high stacks | biosphere
Boron | 3.6788e-07 |  | kilogram | air::non-urban air or from high stacks | biosphere
Bromine | 1.905e-07 |  | kilogram | air::non-urban air or from high stacks | biosphere
Butane | 5.6625e-08 |  | kilogram | air::non-urban air or from high stacks | biosphere
Cadmium | 1.725e-10 |  | kilogram | air::non-urban air or from high stacks | biosphere
Carbon dioxide, fossil | 0.34537 |  | kilogram | air::non-urban air or from high stacks | biosphere
Carbon monoxide, fossil | 3.0937e-05 |  | kilogram | air::non-urban air or from high stacks | biosphere
Chromium | 1.965e-09 |  | kilogram | air::non-urban air or from high stacks | biosphere
Chromium VI | 2.4262e-10 |  | kilogram | air::non-urban air or from high stacks | biosphere
Cobalt | 9.75e-10 |  | kilogram | air::non-urban air or from high stacks | biosphere
Copper | 4.9125e-09 |  | kilogram | air::non-urban air or from high stacks | biosphere
Dinitrogen monoxide | 1.44e-05 |  | kilogram | air::non-urban air or from high stacks | biosphere
Dioxins, measured as 2,3,7,8-tetrachlorodibenzo-p-dioxin | 2.0962e-14 |  | kilogram | air::non-urban air or from high stacks | biosphere
Ethane | 1.2263e-07 |  | kilogram | air::non-urban air or from high stacks | biosphere
Formaldehyde | 1.7362e-07 |  | kilogram | air::non-urban air or from high stacks | biosphere
Heat, waste | 1.3162 |  | megajoule | air::non-urban air or from high stacks | biosphere
Hydrocarbons, aliphatic, alkanes, unspecified | 6.5625e-07 |  | kilogram | air::non-urban air or from high stacks | biosphere
Hydrocarbons, aliphatic, unsaturated | 6.45e-07 |  | kilogram | air::non-urban air or from high stacks | biosphere
Hydrogen chloride | 6.225e-06 |  | kilogram | air::non-urban air or from high stacks | biosphere
Hydrogen fluoride | 3.9e-06 |  | kilogram | air::non-urban air or from high stacks | biosphere
Iodine | 7.0875e-08 |  | kilogram | air::non-urban air or from high stacks | biosphere
Lead | 1.6538e-08 |  | kilogram | air::non-urban air or from high stacks | biosphere
Lead-210 | 4.8375e-06 |  | kilo Becquerel | air::non-urban air or from high stacks | biosphere
Manganese | 3.6525e-09 |  | kilogram | air::non-urban air or from high stacks | biosphere
Mercury | 1.2262e-08 |  | kilogram | air::non-urban air or from high stacks | biosphere
Methane, fossil | 6.225e-06 |  | kilogram | air::non-urban air or from high stacks | biosphere
Molybdenum | 1.0837e-09 |  | kilogram | air::non-urban air or from high stacks | biosphere
NMVOC, non-methane volatile organic compounds, unspecified origin | 5.9625e-06 |  | kilogram | air::non-urban air or from high stacks | biosphere
Nickel | 7.4625e-09 |  | kilogram | air::non-urban air or from high stacks | biosphere
Nitrogen oxides | 6.4125e-05 |  | kilogram | air::non-urban air or from high stacks | biosphere
Occupation, industrial area | 3.75e-05 |  | square meter-year | natural resource::land | biosphere
Occupation, industrial area | 1.5037e-05 |  | square meter-year | natural resource::land | biosphere
Occupation, traffic area, rail network | 3.75e-06 |  | square meter-year | natural resource::land | biosphere
Occupation, traffic area, road network | 7.5e-06 |  | square meter-year | natural resource::land | biosphere
PAH, polycyclic aromatic hydrocarbons | 2.9888e-09 |  | kilogram | air::non-urban air or from high stacks | biosphere
Pentane | 4.3875e-07 |  | kilogram | air::non-urban air or from high stacks | biosphere
Polonium-210 | 8.8125e-06 |  | kilo Becquerel | air::non-urban air or from high stacks | biosphere
Potassium-40 | 6.3375e-06 |  | kilo Becquerel | air::non-urban air or from high stacks | biosphere
Propane | 1.0462e-07 |  | kilogram | air::non-urban air or from high stacks | biosphere
Propene | 4.8e-08 |  | kilogram | air::non-urban air or from high stacks | biosphere
Radium-226 | 1.2412e-06 |  | kilo Becquerel | air::non-urban air or from high stacks | biosphere
Radium-228 | 6.3375e-07 |  | kilo Becquerel | air::non-urban air or from high stacks | biosphere
Selenium | 1.6313e-08 |  | kilogram | air::non-urban air or from high stacks | biosphere
Strontium | 2.1375e-09 |  | kilogram | air::non-urban air or from high stacks | biosphere
Sulfur dioxide | 2.1488e-05 |  | kilogram | air::non-urban air or from high stacks | biosphere
Thorium-228 | 3.4125e-07 |  | kilo Becquerel | air::non-urban air or from high stacks | biosphere
Thorium-232 | 5.3625e-07 |  | kilo Becquerel | air::non-urban air or from high stacks | biosphere
Toluene | 3.2625e-07 |  | kilogram | air::non-urban air or from high stacks | biosphere
Uranium-238 | 1.035e-06 |  | kilo Becquerel | air::non-urban air or from high stacks | biosphere
Vanadium | 1.9537e-09 |  | kilogram | air::non-urban air or from high stacks | biosphere
Xylene | 2.7562e-06 |  | kilogram | air::non-urban air or from high stacks | biosphere
Zinc | 1.2262e-08 |  | kilogram | air::non-urban air or from high stacks | biosphere
aluminium, ingot, primary, import from Rest of Europe | 7.8375e-09 | IAI Area, EU27 & EFTA | kilogram | Materials/fuels | technosphere |  | aluminium, primary, ingot
heat production, heavy fuel oil, at industrial furnace 1MW | 0.0003675 | Europe without Switzerland | megajoule | Materials/fuels | technosphere |  | heat, district or industrial, other than natural gas
lime production, milled, loose | 0.006 | CH | kilogram | Materials/fuels | technosphere |  | lime
market for NOx retained, by selective catalytic reduction | 0 | GLO | kilogram | Materials/fuels | technosphere | no initial reduction (no NOx formed in the reducing environment of gasification) | NOx retained, by selective catalytic reduction
market for SOx retained, in hard coal flue gas desulfurisation | 0 | RER | kilogram | Materials/fuels | technosphere | no initial reduction (S is present as hydrogenS) | SOx retained, in hard coal flue gas desulfurisation
market for ammonia, liquid | 1.485e-06 | RER | kilogram | Materials/fuels | technosphere |  | ammonia, liquid
market for calcium chloride | 3.735e-05 | RER | kilogram | Materials/fuels | technosphere |  | calcium chloride
market for cast iron | 6.975e-07 | GLO | kilogram | Materials/fuels | technosphere |  | cast iron
market for chemicals, inorganic | 2.3962e-05 | GLO | kilogram | Materials/fuels | technosphere |  | chemical, inorganic
market for copper | 1.1438e-07 | GLO | kilogram | Materials/fuels | technosphere |  | copper
market for lead | 9.225e-10 | GLO | kilogram | Materials/fuels | technosphere |  | lead
market for lubricating oil | 1.0125e-05 | RER | kilogram | Materials/fuels | technosphere |  | lubricating oil
market for monoethanolamine | 1.9425e-06 | GLO | kilogram | Materials/fuels | technosphere |  | monoethanolamine
market for polyvinylfluoride | 2.61e-08 | GLO | kilogram | Materials/fuels | technosphere |  | polyvinylfluoride
market for sodium hydroxide, without water, in 50% solution state | 0.000216 | GLO | kilogram | Materials/fuels | technosphere |  | sodium hydroxide, without water, in 50% solution state
market for sodium hypochlorite, without water, in 15% solution state | 2.055e-05 | RER | kilogram | Materials/fuels | technosphere |  | sodium hypochlorite, without water, in 15% solution state
market for stone wool | 2.3925e-08 | GLO | kilogram | Materials/fuels | technosphere |  | stone wool
market for sulfuric acid | 9.9375e-05 | RER | kilogram | Materials/fuels | technosphere |  | sulfuric acid
market for transport, freight, lorry, unspecified | 0.0002715 | RER | ton kilometer | Materials/fuels | technosphere |  | transport, freight, lorry, unspecified
polyethylene production, low density, granulate | 2.2387e-09 | RER | kilogram | Materials/fuels | technosphere |  | polyethylene, low density, granulate
polypropylene production, granulate | 1.1213e-09 | RER | kilogram | Materials/fuels | technosphere |  | polypropylene, granulate
polystyrene production, high impact | 7.8375e-09 | RER | kilogram | Materials/fuels | technosphere |  | polystyrene, high impact
primary zinc production from concentrate | 2.9963e-09 | RoW | kilogram | Materials/fuels | technosphere |  | indium rich leaching residues, from zinc production
steel production, converter, low-alloyed | 3.3187e-07 | RER | kilogram | Materials/fuels | technosphere |  | steel, low-alloyed
steel production, converter, unalloyed | 1.2937e-06 | RER | kilogram | Materials/fuels | technosphere |  | steel, unalloyed
steel production, electric, chromium steel 18/8 | 2.7863e-08 | RER | kilogram | Materials/fuels | technosphere |  | steel, chromium steel 18/8
treatment of aluminium scrap, new, at refiner | -1.5675e-08 | RER | kilogram | Materials/fuels | technosphere |  | aluminium oxide
treatment of aluminium scrap, post-consumer, prepared for recycling, at refiner | -7.8375e-09 | RER | kilogram | Materials/fuels | technosphere |  | aluminium, cast alloy
treatment of average incineration residue, residual material landfill | -0.000525 | RoW | kilogram | Waste to treatment | technosphere |  | average incineration residue
treatment of hard coal ash, residual material landfill | -0.00057 | RoW | kilogram | Waste to treatment | technosphere |  | hard coal ash
treatment of hazardous waste, hazardous waste incineration | -6.7875e-07 | CH | kilogram | Waste to treatment | technosphere |  | hazardous waste, for incineration
treatment of inert waste, sanitary landfill | -5.85e-06 | CH | kilogram | Waste to treatment | technosphere |  | inert waste
treatment of municipal solid waste, incineration | -0.00043125 | CH | kilogram | Waste to treatment | technosphere |  | municipal solid waste
treatment of residue from cooling tower, sanitary landfill | -1.875e-05 | CH | kilogram | Waste to treatment | technosphere | assumed to be the same as in the hard coal pulverised dataset | residue from cooling tower
treatment of scrap steel, inert material landfill | -5.5125e-05 | CH | kilogram | Waste to treatment | technosphere |  | scrap steel
treatment of spent solvent mixture, hazardous waste incineration | -2.31e-06 | CH | kilogram | Waste to treatment | technosphere |  | spent solvent mixture
treatment of waste emulsion paint, municipal incineration | -7.65e-07 | CH | kilogram | Waste to treatment | technosphere |  | waste emulsion paint
treatment of waste mineral oil, hazardous waste incineration | -2.265e-06 | CH | kilogram | Waste to treatment | technosphere |  | waste mineral oil
treatment of waste plastic, mixture, municipal incineration | -3.285e-05 | CH | kilogram | Waste to treatment | technosphere |  | waste plastic, mixture
treatment of waste textile, soiled, municipal incineration | -5.4e-05 | CH | kilogram | Waste to treatment | technosphere |  | waste textile, soiled
treatment of waste wood, untreated, sanitary landfill | -7.35e-06 | CH | kilogram | Waste to treatment | technosphere |  | waste wood, untreated
Acetaldehyde | 3.66e-07 |  | kilogram | air::urban air close to ground | biosphere | extrapolation
Ammonia | 1.044e-05 |  | kilogram | air::urban air close to ground | biosphere | extrapolation
Arsenic | 6e-09 |  | kilogram | air::urban air close to ground | biosphere | extrapolation
Benzene | 5.46e-06 |  | kilogram | air::urban air close to ground | biosphere | extrapolation
Benzene, ethyl- | 1.8e-07 |  | kilogram | air::urban air close to ground | biosphere | extrapolation
Benzene, hexachloro- | 4.32e-14 |  | kilogram | air::urban air close to ground | biosphere | extrapolation
Benzo(a)pyrene | 3e-09 |  | kilogram | air::urban air close to ground | biosphere | extrapolation
Bromine | 3.6e-07 |  | kilogram | air::urban air close to ground | biosphere | extrapolation
Cadmium | 4.2e-09 |  | kilogram | air::urban air close to ground | biosphere | extrapolation
Calcium | 3.51e-05 |  | kilogram | air::urban air close to ground | biosphere | extrapolation
Carbon dioxide, non-fossil | 0.625 |  | kilogram | air | biosphere | CARMA - carbon dioxide from wood
Carbon monoxide, non-fossil | 4.2e-05 |  | kilogram | air::urban air close to ground | biosphere | measurements
Chlorine | 1.08e-06 |  | kilogram | air::urban air close to ground | biosphere | extrapolation
Chromium | 2.376e-08 |  | kilogram | air::urban air close to ground | biosphere | extrapolation
Chromium VI | 2.4e-10 |  | kilogram | air::urban air close to ground | biosphere | range of data
Copper | 1.32e-07 |  | kilogram | air::urban air close to ground | biosphere | extrapolation
Dinitrogen monoxide | 1.38e-05 |  | kilogram | air::urban air close to ground | biosphere | extrapolation
Dioxins, measured as 2,3,7,8-tetrachlorodibenzo-p-dioxin | 1.86e-13 |  | kilogram | air::urban air close to ground | biosphere | extrapolation
Fluorine | 3e-07 |  | kilogram | air::urban air close to ground | biosphere | extrapolation
Formaldehyde | 7.8e-07 |  | kilogram | air::urban air close to ground | biosphere | extrapolation
Heat, waste | 5.922 |  | megajoule | air::urban air close to ground | biosphere | own estimation, based on uncertainty of upper heating value and electricity production
Hydrocarbons, aliphatic, alkanes, unspecified | 5.46e-06 |  | kilogram | air::urban air close to ground | biosphere | extrapolation
Hydrocarbons, aliphatic, unsaturated | 1.86e-05 |  | kilogram | air::urban air close to ground | biosphere | extrapolation
Lead | 1.494e-07 |  | kilogram | air::urban air close to ground | biosphere | extrapolation
Magnesium | 2.166e-06 |  | kilogram | air::urban air close to ground | biosphere | extrapolation
Manganese | 1.026e-06 |  | kilogram | air::urban air close to ground | biosphere | extrapolation
Mercury | 1.8e-09 |  | kilogram | air::urban air close to ground | biosphere | extrapolation
Methane, non-fossil | 2.604e-06 |  | kilogram | air::urban air close to ground | biosphere | extrapolation
NMVOC, non-methane volatile organic compounds, unspecified origin | 3.66e-06 |  | kilogram | air::urban air close to ground | biosphere | extrapolation
Nickel | 3.6e-08 |  | kilogram | air::urban air close to ground | biosphere | extrapolation
Nitrogen oxides | 0.0004248 |  | kilogram | air::urban air close to ground | biosphere | CARMA
PAH, polycyclic aromatic hydrocarbons | 6.6e-08 |  | kilogram | air::urban air close to ground | biosphere | extrapolation
Particulates, < 2.5 um | 1.596e-05 |  | kilogram | air::urban air close to ground | biosphere | CARMA
Particulates, > 10 um | 2.124e-06 |  | kilogram | air::urban air close to ground | biosphere | CARMA
Particulates, > 2.5 um, and < 10um | 3.186e-06 |  | kilogram | air::urban air close to ground | biosphere | CARMA
Phenol, pentachloro- | 4.86e-11 |  | kilogram | air::urban air close to ground | biosphere | extrapolation
Phosphorus | 1.8e-06 |  | kilogram | air::urban air close to ground | biosphere | extrapolation
Potassium | 0.0001404 |  | kilogram | air::urban air close to ground | biosphere | extrapolation
Sodium | 7.8e-06 |  | kilogram | air::urban air close to ground | biosphere | extrapolation
Sulfur dioxide | 5.994e-05 |  | kilogram | air::urban air close to ground | biosphere | CARMA
Toluene | 1.8e-06 |  | kilogram | air::urban air close to ground | biosphere | extrapolation
Zinc | 1.8e-06 |  | kilogram | air::urban air close to ground | biosphere | extrapolation
m-Xylene | 7.2e-07 |  | kilogram | air::urban air close to ground | biosphere | extrapolation
Wood combustion power plant 20 MW | 1.452e-10 | RER | unit | Materials/fuels | technosphere | CARMA
market for ammonia, liquid | 4.92e-08 | RER | kilogram | Materials/fuels | technosphere | general assumption | ammonia, liquid
market for chemical, organic | 3.444e-05 | GLO | kilogram | Materials/fuels | technosphere | general assumption | chemical, organic
market for chlorine, liquid | 1.968e-06 | RER | kilogram | Materials/fuels | technosphere | general assumption | chlorine, liquid
market for lubricating oil | 1.968e-05 | RER | kilogram | Materials/fuels | technosphere | general assumption | lubricating oil
market for transport, freight, lorry, unspecified | 0.0189 | RER | ton kilometer | Materials/fuels | technosphere | avg. transport distance: 25 km | transport, freight, lorry, unspecified
market for water, decarbonised, at user | 0.004722 | GLO | kilogram | Materials/fuels | technosphere | general assumption | water, decarbonised, at user
market for wood chips, wet, measured as dry mass | 0.34787 | Europe without Switzerland | kilogram | Materials/fuels | technosphere | conversion from cubic meter to kg based on ecoinvent 2.2 data | wood chips, wet, measured as dry mass
sodium chloride production, powder | 2.46e-05 | RER | kilogram | Materials/fuels | technosphere | general assumption | sodium chloride, powder
treatment of municipal solid waste, incineration | -1.968e-05 | CH | kilogram | Waste to treatment | technosphere | general assumption | municipal solid waste
treatment of waste mineral oil, hazardous waste incineration | -1.968e-05 | CH | kilogram | Waste to treatment | technosphere | general assumption | waste mineral oil
treatment of wastewater, average, capacity 1.1E10l/year | -4.722e-06 | CH | cubic meter | Waste to treatment | technosphere | general assumption | wastewater, average
treatment of wood ash mixture, pure, landfarming | -0.000816 | CH | kilogram | Waste to treatment | technosphere | 1% Asche (trockene Holzmasse, =189 kgJ); 25% d. Asche dieser Entsorgungsweg | wood ash mixture, pure
treatment of wood ash mixture, pure, municipal incineration | -0.000816 | CH | kilogram | Waste to treatment | technosphere | 1% Asche (trockene Holzmasse, =189 kgJ); 25% d. Asche dieser Entsorgungsweg | wood ash mixture, pure
treatment of wood ash mixture, pure, sanitary landfill | -0.001632 | CH | kilogram | Waste to treatment | technosphere | 1% Asche (trockene Holzmasse, =189 kgJ); 50% d. Asche dieser Entsorgungsweg | wood ash mixture, pure
Activity | electricity production, at co-firing wood and coal power plant, 80-20
location | RER
production amount | 1
reference product | electricity, high voltage
type | process
unit | kilowatt hour
source | Adataset aproximated by using 50% of theinputs and outputs of electricity production, at wood burning power plant and 50% of electricity production, at hard coal-fired IGCC power plant. Unreliable, uncertain.
Exchanges
name | amount | location | unit | categories | type | comment | reference product
electricity production, at co-firing wood and coal power plant, 80-20 | 1 | RER | kilowatt hour |  | production |  | electricity, high voltage
Hard coal IGCC power plant 450MW | 7.41e-13 | RER | unit | Materials/fuels | technosphere | n_plant = 1/(lifetime*annual fuel input)
market for hard coal | 0.056818 | Europe, without Russia and Turkey | kilogram | Materials/fuels | technosphere | 1/energy content from Dones et al. (2007) "Teil VI - Kohle - Data v2.0" p.112
Antimony | 1.035e-10 |  | kilogram | air::non-urban air or from high stacks | biosphere
Arsenic | 1.545e-09 |  | kilogram | air::non-urban air or from high stacks | biosphere
Barium | 6.825e-09 |  | kilogram | air::non-urban air or from high stacks | biosphere
Benzene | 2.58e-07 |  | kilogram | air::non-urban air or from high stacks | biosphere
Benzo(a)pyrene | 2.4e-13 |  | kilogram | air::non-urban air or from high stacks | biosphere
Boron | 1.4715e-07 |  | kilogram | air::non-urban air or from high stacks | biosphere
Bromine | 7.62e-08 |  | kilogram | air::non-urban air or from high stacks | biosphere
Butane | 2.265e-08 |  | kilogram | air::non-urban air or from high stacks | biosphere
Cadmium | 6.9e-11 |  | kilogram | air::non-urban air or from high stacks | biosphere
Carbon dioxide, fossil | 0.13815 |  | kilogram | air::non-urban air or from high stacks | biosphere
Carbon monoxide, fossil | 1.2375e-05 |  | kilogram | air::non-urban air or from high stacks | biosphere
Chromium | 7.86e-10 |  | kilogram | air::non-urban air or from high stacks | biosphere
Chromium VI | 9.705e-11 |  | kilogram | air::non-urban air or from high stacks | biosphere
Cobalt | 3.9e-10 |  | kilogram | air::non-urban air or from high stacks | biosphere
Copper | 1.965e-09 |  | kilogram | air::non-urban air or from high stacks | biosphere
Dinitrogen monoxide | 5.76e-06 |  | kilogram | air::non-urban air or from high stacks | biosphere
Dioxins, measured as 2,3,7,8-tetrachlorodibenzo-p-dioxin | 8.385e-15 |  | kilogram | air::non-urban air or from high stacks | biosphere
Ethane | 4.905e-08 |  | kilogram | air::non-urban air or from high stacks | biosphere
Formaldehyde | 6.945e-08 |  | kilogram | air::non-urban air or from high stacks | biosphere
Heat, waste | 0.5265 |  | megajoule | air::non-urban air or from high stacks | biosphere
Hydrocarbons, aliphatic, alkanes, unspecified | 2.625e-07 |  | kilogram | air::non-urban air or from high stacks | biosphere
Hydrocarbons, aliphatic, unsaturated | 2.58e-07 |  | kilogram | air::non-urban air or from high stacks | biosphere
Hydrogen chloride | 2.49e-06 |  | kilogram | air::non-urban air or from high stacks | biosphere
Hydrogen fluoride | 1.56e-06 |  | kilogram | air::non-urban air or from high stacks | biosphere
Iodine | 2.835e-08 |  | kilogram | air::non-urban air or from high stacks | biosphere
Lead | 6.615e-09 |  | kilogram | air::non-urban air or from high stacks | biosphere
Lead-210 | 1.935e-06 |  | kilo Becquerel | air::non-urban air or from high stacks | biosphere
Manganese | 1.461e-09 |  | kilogram | air::non-urban air or from high stacks | biosphere
Mercury | 4.905e-09 |  | kilogram | air::non-urban air or from high stacks | biosphere
Methane, fossil | 2.49e-06 |  | kilogram | air::non-urban air or from high stacks | biosphere
Molybdenum | 4.335e-10 |  | kilogram | air::non-urban air or from high stacks | biosphere
NMVOC, non-methane volatile organic compounds, unspecified origin | 2.385e-06 |  | kilogram | air::non-urban air or from high stacks | biosphere
Nickel | 2.985e-09 |  | kilogram | air::non-urban air or from high stacks | biosphere
Nitrogen oxides | 2.565e-05 |  | kilogram | air::non-urban air or from high stacks | biosphere
Occupation, industrial area | 1.5e-05 |  | square meter-year | natural resource::land | biosphere
Occupation, industrial area | 6.015e-06 |  | square meter-year | natural resource::land | biosphere
Occupation, traffic area, rail network | 1.5e-06 |  | square meter-year | natural resource::land | biosphere
Occupation, traffic area, road network | 3e-06 |  | square meter-year | natural resource::land | biosphere
PAH, polycyclic aromatic hydrocarbons | 1.1955e-09 |  | kilogram | air::non-urban air or from high stacks | biosphere
Pentane | 1.755e-07 |  | kilogram | air::non-urban air or from high stacks | biosphere
Polonium-210 | 3.525e-06 |  | kilo Becquerel | air::non-urban air or from high stacks | biosphere
Potassium-40 | 2.535e-06 |  | kilo Becquerel | air::non-urban air or from high stacks | biosphere
Propane | 4.185e-08 |  | kilogram | air::non-urban air or from high stacks | biosphere
Propene | 1.92e-08 |  | kilogram | air::non-urban air or from high stacks | biosphere
Radium-226 | 4.965e-07 |  | kilo Becquerel | air::non-urban air or from high stacks | biosphere
Radium-228 | 2.535e-07 |  | kilo Becquerel | air::non-urban air or from high stacks | biosphere
Selenium | 6.525e-09 |  | kilogram | air::non-urban air or from high stacks | biosphere
Strontium | 8.55e-10 |  | kilogram | air::non-urban air or from high stacks | biosphere
Sulfur dioxide | 8.595e-06 |  | kilogram | air::non-urban air or from high stacks | biosphere
Thorium-228 | 1.365e-07 |  | kilo Becquerel | air::non-urban air or from high stacks | biosphere
Thorium-232 | 2.145e-07 |  | kilo Becquerel | air::non-urban air or from high stacks | biosphere
Toluene | 1.305e-07 |  | kilogram | air::non-urban air or from high stacks | biosphere
Uranium-238 | 4.14e-07 |  | kilo Becquerel | air::non-urban air or from high stacks | biosphere
Vanadium | 7.815e-10 |  | kilogram | air::non-urban air or from high stacks | biosphere
Xylene | 1.1025e-06 |  | kilogram | air::non-urban air or from high stacks | biosphere
Zinc | 4.905e-09 |  | kilogram | air::non-urban air or from high stacks | biosphere
aluminium, ingot, primary, import from Rest of Europe | 3.135e-09 | IAI Area, EU27 & EFTA | kilogram | Materials/fuels | technosphere |  | aluminium, primary, ingot
heat production, heavy fuel oil, at industrial furnace 1MW | 0.000147 | Europe without Switzerland | megajoule | Materials/fuels | technosphere |  | heat, district or industrial, other than natural gas
lime production, milled, loose | 0.0024 | CH | kilogram | Materials/fuels | technosphere |  | lime
market for NOx retained, by selective catalytic reduction | 0 | GLO | kilogram | Materials/fuels | technosphere | no initial reduction (no NOx formed in the reducing environment of gasification) | NOx retained, by selective catalytic reduction
market for SOx retained, in hard coal flue gas desulfurisation | 0 | RER | kilogram | Materials/fuels | technosphere | no initial reduction (S is present as hydrogenS) | SOx retained, in hard coal flue gas desulfurisation
market for ammonia, liquid | 5.94e-07 | RER | kilogram | Materials/fuels | technosphere |  | ammonia, liquid
market for calcium chloride | 1.494e-05 | RER | kilogram | Materials/fuels | technosphere |  | calcium chloride
market for cast iron | 2.79e-07 | GLO | kilogram | Materials/fuels | technosphere |  | cast iron
market for chemicals, inorganic | 9.585e-06 | GLO | kilogram | Materials/fuels | technosphere |  | chemical, inorganic
market for copper | 4.575e-08 | GLO | kilogram | Materials/fuels | technosphere |  | copper
market for lead | 3.69e-10 | GLO | kilogram | Materials/fuels | technosphere |  | lead
market for lubricating oil | 4.05e-06 | RER | kilogram | Materials/fuels | technosphere |  | lubricating oil
market for monoethanolamine | 7.77e-07 | GLO | kilogram | Materials/fuels | technosphere |  | monoethanolamine
market for polyvinylfluoride | 1.044e-08 | GLO | kilogram | Materials/fuels | technosphere |  | polyvinylfluoride
market for sodium hydroxide, without water, in 50% solution state | 8.64e-05 | GLO | kilogram | Materials/fuels | technosphere |  | sodium hydroxide, without water, in 50% solution state
market for sodium hypochlorite, without water, in 15% solution state | 8.22e-06 | RER | kilogram | Materials/fuels | technosphere |  | sodium hypochlorite, without water, in 15% solution state
market for stone wool | 9.57e-09 | GLO | kilogram | Materials/fuels | technosphere |  | stone wool
market for sulfuric acid | 3.975e-05 | RER | kilogram | Materials/fuels | technosphere |  | sulfuric acid
market for transport, freight, lorry, unspecified | 0.0001086 | RER | ton kilometer | Materials/fuels | technosphere |  | transport, freight, lorry, unspecified
polyethylene production, low density, granulate | 8.955e-10 | RER | kilogram | Materials/fuels | technosphere |  | polyethylene, low density, granulate
polypropylene production, granulate | 4.485e-10 | RER | kilogram | Materials/fuels | technosphere |  | polypropylene, granulate
polystyrene production, high impact | 3.135e-09 | RER | kilogram | Materials/fuels | technosphere |  | polystyrene, high impact
primary zinc production from concentrate | 1.1985e-09 | RoW | kilogram | Materials/fuels | technosphere |  | indium rich leaching residues, from zinc production
steel production, converter, low-alloyed | 1.3275e-07 | RER | kilogram | Materials/fuels | technosphere |  | steel, low-alloyed
steel production, converter, unalloyed | 5.175e-07 | RER | kilogram | Materials/fuels | technosphere |  | steel, unalloyed
steel production, electric, chromium steel 18/8 | 1.1145e-08 | RER | kilogram | Materials/fuels | technosphere |  | steel, chromium steel 18/8
treatment of aluminium scrap, new, at refiner | -6.27e-09 | RER | kilogram | Materials/fuels | technosphere |  | aluminium oxide
treatment of aluminium scrap, post-consumer, prepared for recycling, at refiner | -3.135e-09 | RER | kilogram | Materials/fuels | technosphere |  | aluminium, cast alloy
treatment of average incineration residue, residual material landfill | -0.00021 | RoW | kilogram | Waste to treatment | technosphere |  | average incineration residue
treatment of hard coal ash, residual material landfill | -0.000228 | RoW | kilogram | Waste to treatment | technosphere |  | hard coal ash
treatment of hazardous waste, hazardous waste incineration | -2.715e-07 | CH | kilogram | Waste to treatment | technosphere |  | hazardous waste, for incineration
treatment of inert waste, sanitary landfill | -2.34e-06 | CH | kilogram | Waste to treatment | technosphere |  | inert waste
treatment of municipal solid waste, incineration | -0.0001725 | CH | kilogram | Waste to treatment | technosphere |  | municipal solid waste
treatment of residue from cooling tower, sanitary landfill | -7.5e-06 | CH | kilogram | Waste to treatment | technosphere | assumed to be the same as in the hard coal pulverised dataset | residue from cooling tower
treatment of scrap steel, inert material landfill | -2.205e-05 | CH | kilogram | Waste to treatment | technosphere |  | scrap steel
treatment of spent solvent mixture, hazardous waste incineration | -9.24e-07 | CH | kilogram | Waste to treatment | technosphere |  | spent solvent mixture
treatment of waste emulsion paint, municipal incineration | -3.06e-07 | CH | kilogram | Waste to treatment | technosphere |  | waste emulsion paint
treatment of waste mineral oil, hazardous waste incineration | -9.06e-07 | CH | kilogram | Waste to treatment | technosphere |  | waste mineral oil
treatment of waste plastic, mixture, municipal incineration | -1.314e-05 | CH | kilogram | Waste to treatment | technosphere |  | waste plastic, mixture
treatment of waste textile, soiled, municipal incineration | -2.16e-05 | CH | kilogram | Waste to treatment | technosphere |  | waste textile, soiled
treatment of waste wood, untreated, sanitary landfill | -2.94e-06 | CH | kilogram | Waste to treatment | technosphere |  | waste wood, untreated
Acetaldehyde | 5.856e-07 |  | kilogram | air::urban air close to ground | biosphere | extrapolation
Ammonia | 1.6704e-05 |  | kilogram | air::urban air close to ground | biosphere | extrapolation
Arsenic | 9.6e-09 |  | kilogram | air::urban air close to ground | biosphere | extrapolation
Benzene | 8.736e-06 |  | kilogram | air::urban air close to ground | biosphere | extrapolation
Benzene, ethyl- | 2.88e-07 |  | kilogram | air::urban air close to ground | biosphere | extrapolation
Benzene, hexachloro- | 6.912e-14 |  | kilogram | air::urban air close to ground | biosphere | extrapolation
Benzo(a)pyrene | 4.8e-09 |  | kilogram | air::urban air close to ground | biosphere | extrapolation
Bromine | 5.76e-07 |  | kilogram | air::urban air close to ground | biosphere | extrapolation
Cadmium | 6.72e-09 |  | kilogram | air::urban air close to ground | biosphere | extrapolation
Calcium | 5.616e-05 |  | kilogram | air::urban air close to ground | biosphere | extrapolation
Carbon dioxide, non-fossil | 1 |  | kilogram | air | biosphere | CARMA - carbon dioxide from wood
Carbon monoxide, non-fossil | 6.72e-05 |  | kilogram | air::urban air close to ground | biosphere | measurements
Chlorine | 1.728e-06 |  | kilogram | air::urban air close to ground | biosphere | extrapolation
Chromium | 3.8016e-08 |  | kilogram | air::urban air close to ground | biosphere | extrapolation
Chromium VI | 3.84e-10 |  | kilogram | air::urban air close to ground | biosphere | range of data
Copper | 2.112e-07 |  | kilogram | air::urban air close to ground | biosphere | extrapolation
Dinitrogen monoxide | 2.208e-05 |  | kilogram | air::urban air close to ground | biosphere | extrapolation
Dioxins, measured as 2,3,7,8-tetrachlorodibenzo-p-dioxin | 2.976e-13 |  | kilogram | air::urban air close to ground | biosphere | extrapolation
Fluorine | 4.8e-07 |  | kilogram | air::urban air close to ground | biosphere | extrapolation
Formaldehyde | 1.248e-06 |  | kilogram | air::urban air close to ground | biosphere | extrapolation
Heat, waste | 9.4752 |  | megajoule | air::urban air close to ground | biosphere | own estimation, based on uncertainty of upper heating value and electricity production
Hydrocarbons, aliphatic, alkanes, unspecified | 8.736e-06 |  | kilogram | air::urban air close to ground | biosphere | extrapolation
Hydrocarbons, aliphatic, unsaturated | 2.976e-05 |  | kilogram | air::urban air close to ground | biosphere | extrapolation
Lead | 2.3904e-07 |  | kilogram | air::urban air close to ground | biosphere | extrapolation
Magnesium | 3.4656e-06 |  | kilogram | air::urban air close to ground | biosphere | extrapolation
Manganese | 1.6416e-06 |  | kilogram | air::urban air close to ground | biosphere | extrapolation
Mercury | 2.88e-09 |  | kilogram | air::urban air close to ground | biosphere | extrapolation
Methane, non-fossil | 4.1664e-06 |  | kilogram | air::urban air close to ground | biosphere | extrapolation
NMVOC, non-methane volatile organic compounds, unspecified origin | 5.856e-06 |  | kilogram | air::urban air close to ground | biosphere | extrapolation
Nickel | 5.76e-08 |  | kilogram | air::urban air close to ground | biosphere | extrapolation
Nitrogen oxides | 0.00067968 |  | kilogram | air::urban air close to ground | biosphere | CARMA
PAH, polycyclic aromatic hydrocarbons | 1.056e-07 |  | kilogram | air::urban air close to ground | biosphere | extrapolation
Particulates, < 2.5 um | 2.5536e-05 |  | kilogram | air::urban air close to ground | biosphere | CARMA
Particulates, > 10 um | 3.3984e-06 |  | kilogram | air::urban air close to ground | biosphere | CARMA
Particulates, > 2.5 um, and < 10um | 5.0976e-06 |  | kilogram | air::urban air close to ground | biosphere | CARMA
Phenol, pentachloro- | 7.776e-11 |  | kilogram | air::urban air close to ground | biosphere | extrapolation
Phosphorus | 2.88e-06 |  | kilogram | air::urban air close to ground | biosphere | extrapolation
Potassium | 0.00022464 |  | kilogram | air::urban air close to ground | biosphere | extrapolation
Sodium | 1.248e-05 |  | kilogram | air::urban air close to ground | biosphere | extrapolation
Sulfur dioxide | 9.5904e-05 |  | kilogram | air::urban air close to ground | biosphere | CARMA
Toluene | 2.88e-06 |  | kilogram | air::urban air close to ground | biosphere | extrapolation
Zinc | 2.88e-06 |  | kilogram | air::urban air close to ground | biosphere | extrapolation
m-Xylene | 1.152e-06 |  | kilogram | air::urban air close to ground | biosphere | extrapolation
Wood combustion power plant 20 MW | 2.3232e-10 | RER | unit | Materials/fuels | technosphere | CARMA
market for ammonia, liquid | 7.872e-08 | RER | kilogram | Materials/fuels | technosphere | general assumption | ammonia, liquid
market for chemical, organic | 5.5104e-05 | GLO | kilogram | Materials/fuels | technosphere | general assumption | chemical, organic
market for chlorine, liquid | 3.1488e-06 | RER | kilogram | Materials/fuels | technosphere | general assumption | chlorine, liquid
market for lubricating oil | 3.1488e-05 | RER | kilogram | Materials/fuels | technosphere | general assumption | lubricating oil
market for transport, freight, lorry, unspecified | 0.03024 | RER | ton kilometer | Materials/fuels | technosphere | avg. transport distance: 25 km | transport, freight, lorry, unspecified
market for water, decarbonised, at user | 0.0075552 | GLO | kilogram | Materials/fuels | technosphere | general assumption | water, decarbonised, at user
market for wood chips, wet, measured as dry mass | 0.55659 | Europe without Switzerland | kilogram | Materials/fuels | technosphere | conversion from cubic meter to kg based on ecoinvent 2.2 data | wood chips, wet, measured as dry mass
sodium chloride production, powder | 3.936e-05 | RER | kilogram | Materials/fuels | technosphere | general assumption | sodium chloride, powder
treatment of municipal solid waste, incineration | -3.1488e-05 | CH | kilogram | Waste to treatment | technosphere | general assumption | municipal solid waste
treatment of waste mineral oil, hazardous waste incineration | -3.1488e-05 | CH | kilogram | Waste to treatment | technosphere | general assumption | waste mineral oil
treatment of wastewater, average, capacity 1.1E10l/year | -7.5552e-06 | CH | cubic meter | Waste to treatment | technosphere | general assumption | wastewater, average
treatment of wood ash mixture, pure, landfarming | -0.0013056 | CH | kilogram | Waste to treatment | technosphere | 1% Asche (trockene Holzmasse, =189 kgJ); 25% d. Asche dieser Entsorgungsweg | wood ash mixture, pure
treatment of wood ash mixture, pure, municipal incineration | -0.0013056 | CH | kilogram | Waste to treatment | technosphere | 1% Asche (trockene Holzmasse, =189 kgJ); 25% d. Asche dieser Entsorgungsweg | wood ash mixture, pure
treatment of wood ash mixture, pure, sanitary landfill | -0.0026112 | CH | kilogram | Waste to treatment | technosphere | 1% Asche (trockene Holzmasse, =189 kgJ); 50% d. Asche dieser Entsorgungsweg | wood ash mixture, pure